## Control
Paraemter | Description | Value | Unit | 描述
A | Hamaker constant | 5.57e-20 | J | 哈梅克常数
Conc. | Concentration of electrolyte | 1e-06 |  | 电解质浓度
IS | Ionice strength | 1e-06 |  | Ionice强度
KB | the Boltzmann constant | 1.381e-23 | J/K | 玻尔兹曼常数
KBT |  | 4.1154e-21
n | the bulk electrolyte number concentration | 6.02e+20 | m^(-3) | 本体电解质数量浓度
| n = NA*c*10^3 |  |  | n = NA * c * 10 ^ 3
| NA: Avogadro's number | 6.02e+23 |  | NA：阿伏加德罗的号码
| c: molar concentration (mol/L) | 1e-06 |  | c：摩尔浓度（mol / L）
r | radius of a particle | 6.35e-08 | m | 粒子的半径
T | Temperature | 298 | K | 温度
z |  | 1
𝛆 | permitivity of water | 7.0832e-10 | F/m | 水的介电常数
| the dielectric permittivity of a vacuum | 8.854e-12 |  | 真空的介电常数
| the dielectric constant of water | 80 |  | 水的介电常数
κ | Deby-Hückel Parameter | 3281237.9637 | m-1 | Deby-Hückel参数
π |  | 3.1416
ζ | zeta potential | -0.01839 | V | ζ电位
e |  | 1.6e-19
| H(m) distance between two particles | Φ/KBT | Φ | 64πnrkBT/K^2 | exp(-kH) | exp(zeζ/2kt)-1 | exp(zeζ/2kt)+1 | 64****(exp(zeζ/2kt)-1/exp(zeζ/2kt)+1)^2 | A/6 | 2r^2/H^2+4rH | 2r2/H2+4rH+4r^2 | H^2+4rH//H2+4rH+4r^2 | lnM21
0.0001 | 1e-09 | -40.8019 | -1.6792e-19 | 2.9379e-18 | 0.99672 | -0.17686 | 0.031281 | 9.1599e-20 | 9.2833e-21 | 31.6255 | 0.49222 | 0.015564 | -4.1628 | 2.5951e-19 | 0
0.001 | 1e-12 | -71574.1321 | -2.9455e-16 | 2.9379e-18 | 1 | -0.17686 | 0.031281 | 9.19e-20 | 9.2833e-21 | 31749.875 | 0.49999 | 1.5748e-05 | -11.0588 | 2.9465e-16 | 0
0.01 | 1e-11 | -7120.8196 | -2.9305e-17 | 2.9379e-18 | 0.99997 | -0.17686 | 0.031281 | 9.1897e-20 | 9.2833e-21 | 3174.875 | 0.49992 | 0.00015746 | -8.7563 | 2.9397e-17 | 0
0.1 | 1e-10 | -680.1657 | -2.7991e-18 | 2.9379e-18 | 0.99967 | -0.17686 | 0.031281 | 9.187e-20 | 9.2833e-21 | 317.375 | 0.49921 | 0.0015729 | -6.4548 | 2.891e-18 | 0
1 | 1e-09 | -40.8019 | -1.6792e-19 | 2.9379e-18 | 0.99672 | -0.17686 | 0.031281 | 9.1599e-20 | 9.2833e-21 | 31.6255 | 0.49222 | 0.015564 | -4.1628 | 2.5951e-19 | 0
2 | 2e-09 | -6.5858 | -2.7103e-20 | 2.9379e-18 | 0.99346 | -0.17686 | 0.031281 | 9.1299e-20 | 9.2833e-21 | 15.751 | 0.48462 | 0.030767 | -3.4813 | 1.184e-19 | 0
3 | 3e-09 | 4.4053 | 1.813e-20 | 2.9379e-18 | 0.9902 | -0.17686 | 0.031281 | 9.1e-20 | 9.2833e-21 | 10.4598 | 0.47719 | 0.045621 | -3.0874 | 7.287e-20 | 0
4 | 4e-09 | 9.6935 | 3.9892e-20 | 2.9379e-18 | 0.98696 | -0.17686 | 0.031281 | 9.0702e-20 | 9.2833e-21 | 7.8144 | 0.46993 | 0.060136 | -2.8111 | 5.081e-20 | 0
5 | 5e-09 | 12.7394 | 5.2428e-20 | 2.9379e-18 | 0.98373 | -0.17686 | 0.031281 | 9.0405e-20 | 9.2833e-21 | 6.2274 | 0.46284 | 0.074323 | -2.5993 | 3.7977e-20 | 0
6 | 6e-09 | 14.6835 | 6.0428e-20 | 2.9379e-18 | 0.98051 | -0.17686 | 0.031281 | 9.0109e-20 | 9.2833e-21 | 5.1696 | 0.4559 | 0.08819 | -2.4283 | 2.9681e-20 | 0
7 | 7e-09 | 16.0086 | 6.5882e-20 | 2.9379e-18 | 0.97729 | -0.17686 | 0.031281 | 8.9814e-20 | 9.2833e-21 | 4.4141 | 0.44913 | 0.10175 | -2.2852 | 2.3932e-20 | 0
8 | 8e-09 | 16.9537 | 6.9771e-20 | 2.9379e-18 | 0.97409 | -0.17686 | 0.031281 | 8.9519e-20 | 9.2833e-21 | 3.8476 | 0.4425 | 0.11501 | -2.1628 | 1.9748e-20 | 0
9 | 9e-09 | 17.6498 | 7.2636e-20 | 2.9379e-18 | 0.9709 | -0.17686 | 0.031281 | 8.9226e-20 | 9.2833e-21 | 3.4071 | 0.43601 | 0.12797 | -2.0559 | 1.6591e-20 | 0
10 | 1e-08 | 18.1746 | 7.4795e-20 | 2.9379e-18 | 0.96772 | -0.17686 | 0.031281 | 8.8934e-20 | 9.2833e-21 | 3.0547 | 0.42967 | 0.14066 | -1.9614 | 1.4138e-20 | 0
20 | 2e-08 | 19.846 | 8.1674e-20 | 2.9379e-18 | 0.93648 | -0.17686 | 0.031281 | 8.6063e-20 | 9.2833e-21 | 1.4716 | 0.3732 | 0.2536 | -1.372 | 4.3893e-21 | 0
30 | 3e-08 | 19.7606 | 8.1323e-20 | 2.9379e-18 | 0.90625 | -0.17686 | 0.031281 | 8.3285e-20 | 9.2833e-21 | 0.94654 | 0.32717 | 0.34565 | -1.0623 | 1.9624e-21 | 0
40 | 4e-08 | 19.3329 | 7.9562e-20 | 2.9379e-18 | 0.877 | -0.17686 | 0.031281 | 8.0597e-20 | 9.2833e-21 | 0.68576 | 0.28916 | 0.42167 | -0.86353 | 1.0341e-21 | 0
50 | 5e-08 | 18.806 | 7.7394e-20 | 2.9379e-18 | 0.84869 | -0.17686 | 0.031281 | 7.7995e-20 | 9.2833e-21 | 0.53056 | 0.25741 | 0.48517 | -0.72325 | 6.0085e-22 | 0
60 | 6e-08 | 18.2496 | 7.5104e-20 | 2.9379e-18 | 0.82129 | -0.17686 | 0.031281 | 7.5477e-20 | 9.2833e-21 | 0.42805 | 0.23062 | 0.53876 | -0.61848 | 3.7311e-22 | 0
70 | 7e-08 | 17.6891 | 7.2797e-20 | 2.9379e-18 | 0.79478 | -0.17686 | 0.031281 | 7.3041e-20 | 9.2833e-21 | 0.35558 | 0.2078 | 0.5844 | -0.53717 | 2.433e-22 | 0
80 | 8e-08 | 17.1353 | 7.0518e-20 | 2.9379e-18 | 0.76913 | -0.17686 | 0.031281 | 7.0683e-20 | 9.2833e-21 | 0.30182 | 0.18821 | 0.62359 | -0.47227 | 1.648e-22 | 0
90 | 9e-08 | 16.593 | 6.8286e-20 | 2.9379e-18 | 0.7443 | -0.17686 | 0.031281 | 6.8401e-20 | 9.2833e-21 | 0.26048 | 0.17126 | 0.65748 | -0.41934 | 1.151e-22 | 0
100 | 1e-07 | 16.0644 | 6.6111e-20 | 2.9379e-18 | 0.72027 | -0.17686 | 0.031281 | 6.6193e-20 | 9.2833e-21 | 0.22781 | 0.1565 | 0.68699 | -0.37543 | 8.2454e-23 | 0
0
Zhang et al. (2008)
Note on C19: Author: Please calculate this again based on the above parameters.

## NaCl 0.3
Take NaCl 0.0003 mM for example
Paraemter | Description | Value | Unit | Comment
A | Hamaker constant | 5.57e-20 | J
Conc. | Concentration of electrolyte | 0.0003
IS | Ionice strength | 0.0003
KB | the Boltzmann constant | 1.381e-23 | J/m
KBT |  | 4.1154e-21
n | the bulk electrolyte number concentration | 3.612e+23 | m^(-3)
n = NA*c*10^3
| NA: Avogadro's number | 6.02e+23
| c: molar concentration (mol/L) | 0.0006
r | radius of a particle | 6.626e-09 | m
T | Temperature | 298 | K
z |  | 1
𝛆 | permitivity of water | 7.0832e-10 | F/m
| the dielectric permittivity of a vacuum | 8.854e-12
| the dielectric constant of water | 80
κ | Deby-Hückel Parameter | 56832708.6493 | m-1
π |  | 3.1416
ζ | zeta potential | -0.01138 | V
e |  | 1.6e-19
| H(m) distance between two particles | Φ/KBT | Φ | 64πnrkBT/K^2 | exp(-kH) | exp(zeζ/2kt)-1 | exp(zeζ/2kt)+1 | 64****(exp(zeζ/2kt)-1/exp(zeζ/2kt)+1)^2 | A/6 | 2r^2/H^2+4rH | 2r2/H2+4rH+4r^2 | H^2+4rH//H2+4rH+4r^2 | lnM21
0.0001 | 1e-09 | -1.9584 | -8.0596e-21 | 6.1312e-19 | 0.94475 | -0.11016 | 0.012135 | 7.0293e-21 | 9.2833e-21 | 3.1925 | 0.4323 | 0.13541 | -1.9995 | 1.5089e-20
0.001 | 1e-12 | -7452.5417 | -3.067e-17 | 6.1312e-19 | 0.99994 | -0.11016 | 0.012135 | 7.44e-21 | 9.2833e-21 | 3312.875 | 0.49992 | 0.0001509 | -8.7989 | 3.0677e-17
0.01 | 1e-11 | -731.7162 | -3.0113e-18 | 6.1312e-19 | 0.99943 | -0.11016 | 0.012135 | 7.4362e-21 | 9.2833e-21 | 331.175 | 0.49925 | 0.0015075 | -6.4973 | 3.0187e-18
0.1 | 1e-10 | -64.2808 | -2.6454e-19 | 6.1312e-19 | 0.99433 | -0.11016 | 0.012135 | 7.3982e-21 | 9.2833e-21 | 33.0055 | 0.49254 | 0.014923 | -4.2049 | 2.7194e-19
1 | 1e-09 | -1.9584 | -8.0596e-21 | 6.1312e-19 | 0.94475 | -0.11016 | 0.012135 | 7.0293e-21 | 9.2833e-21 | 3.1925 | 0.4323 | 0.13541 | -1.9995 | 1.5089e-20
2 | 2e-09 | 0.45985 | 1.8925e-21 | 6.1312e-19 | 0.89256 | -0.11016 | 0.012135 | 6.641e-21 | 9.2833e-21 | 1.5403 | 0.37747 | 0.24507 | -1.4062 | 4.7485e-21
3 | 3e-09 | 1.003 | 4.1278e-21 | 6.1312e-19 | 0.84324 | -0.11016 | 0.012135 | 6.2741e-21 | 9.2833e-21 | 0.99204 | 0.33244 | 0.33511 | -1.0933 | 2.1463e-21
4 | 4e-09 | 1.1629 | 4.786e-21 | 6.1312e-19 | 0.79666 | -0.11016 | 0.012135 | 5.9274e-21 | 9.2833e-21 | 0.71964 | 0.29502 | 0.40996 | -0.8917 | 1.1415e-21
5 | 5e-09 | 1.1983 | 4.9314e-21 | 6.1312e-19 | 0.75264 | -0.11016 | 0.012135 | 5.6e-21 | 9.2833e-21 | 0.55744 | 0.26358 | 0.47284 | -0.749 | 6.686e-22
6 | 6e-09 | 1.184 | 4.8724e-21 | 6.1312e-19 | 0.71106 | -0.11016 | 0.012135 | 5.2906e-21 | 9.2833e-21 | 0.45024 | 0.23691 | 0.52618 | -0.64211 | 4.1814e-22
7 | 7e-09 | 1.1479 | 4.7239e-21 | 6.1312e-19 | 0.67178 | -0.11016 | 0.012135 | 4.9983e-21 | 9.2833e-21 | 0.3744 | 0.21409 | 0.57182 | -0.55893 | 2.7442e-22
8 | 8e-09 | 1.102 | 4.5352e-21 | 6.1312e-19 | 0.63466 | -0.11016 | 0.012135 | 4.7221e-21 | 9.2833e-21 | 0.31811 | 0.19442 | 0.61117 | -0.49239 | 1.8695e-22
9 | 9e-09 | 1.0521 | 4.33e-21 | 6.1312e-19 | 0.5996 | -0.11016 | 0.012135 | 4.4612e-21 | 9.2833e-21 | 0.2748 | 0.17734 | 0.64533 | -0.43799 | 1.3126e-22
10 | 1e-08 | 1.0012 | 4.1203e-21 | 6.1312e-19 | 0.56647 | -0.11016 | 0.012135 | 4.2148e-21 | 9.2833e-21 | 0.24054 | 0.16241 | 0.67518 | -0.39278 | 9.4479e-23
20 | 2e-08 | 0.57821 | 2.3795e-21 | 6.1312e-19 | 0.32089 | -0.11016 | 0.012135 | 2.3876e-21 | 9.2833e-21 | 0.094409 | 0.079414 | 0.84117 | -0.17296 | 8.0174e-24
30 | 3e-08 | 0.32828 | 1.351e-21 | 6.1312e-19 | 0.18178 | -0.11016 | 0.012135 | 1.3525e-21 | 9.2833e-21 | 0.0518 | 0.046938 | 0.90612 | -0.098578 | 1.4829e-24
40 | 4e-08 | 0.18607 | 7.6574e-22 | 6.1312e-19 | 0.10297 | -0.11016 | 0.012135 | 7.6614e-22 | 9.2833e-21 | 0.033008 | 0.030964 | 0.93807 | -0.063929 | 4.0433e-25
50 | 5e-08 | 0.10542 | 4.3386e-22 | 6.1312e-19 | 0.05833 | -0.11016 | 0.012135 | 4.34e-22 | 9.2833e-21 | 0.022955 | 0.021947 | 0.95611 | -0.044887 | 1.3995e-25
60 | 6e-08 | 0.059725 | 2.4579e-22 | 6.1312e-19 | 0.033042 | -0.11016 | 0.012135 | 2.4585e-22 | 9.2833e-21 | 0.016918 | 0.016364 | 0.96727 | -0.033276 | 5.7012e-26
70 | 7e-08 | 0.033834 | 1.3924e-22 | 6.1312e-19 | 0.018718 | -0.11016 | 0.012135 | 1.3927e-22 | 9.2833e-21 | 0.012998 | 0.012669 | 0.97466 | -0.025665 | 2.6156e-26
80 | 8e-08 | 0.019167 | 7.8877e-23 | 6.1312e-19 | 0.010603 | -0.11016 | 0.012135 | 7.8891e-23 | 9.2833e-21 | 0.010306 | 0.010098 | 0.9798 | -0.020402 | 1.3139e-26
90 | 9e-08 | 0.010857 | 4.4682e-23 | 6.1312e-19 | 0.0060063 | -0.11016 | 0.012135 | 4.4689e-23 | 9.2833e-21 | 0.0083743 | 0.0082364 | 0.98353 | -0.01661 | 7.0903e-27
100 | 1e-07 | 0.0061504 | 2.5311e-23 | 6.1312e-19 | 0.0034024 | -0.11016 | 0.012135 | 2.5315e-23 | 9.2833e-21 | 0.0069411 | 0.0068461 | 0.98631 | -0.013787 | 4.0545e-27
0
Zhang et al. (2008)
Note on C19: Author: Please calculate this again based on the above parameters.

## NaCl 3
Take NaCl 3 mM for example
Paraemter | Description | Value | Unit | Comment
A | Hamaker constant | 5.57e-20 | J
Conc. | Concentration of electrolyte | 0.003
IS | Ionice strength | 0.003
KB | the Boltzmann constant | 1.381e-23 | J/m
KBT |  | 4.1154e-21
n | the bulk electrolyte number concentration | 3.612e+24 | m^(-3)
n = NA*c*10^3
| NA: Avogadro's number | 6.02e+23
| c: molar concentration (mol/L) | 0.006
r | radius of a particle | 5.67e-08 | m
T | Temperature | 298 | K
z |  | 1
𝛆 | permitivity of water | 7.0832e-10 | F/m
| the dielectric permittivity of a vacuum | 8.854e-12
| the dielectric constant of water | 80
κ | Deby-Hückel Parameter | 179720804.9284 | m-1
π |  | 3.1416
ζ | zeta potential | -0.01283 | V
e |  | 1.6e-19
| H(m) distance between two particles | Φ/KBT | Φ | 64πnrkBT/K^2 | exp(-kH) | exp(zeζ/2kt)-1 | exp(zeζ/2kt)+1 | 64****(exp(zeζ/2kt)-1/exp(zeζ/2kt)+1)^2 | A/6 | 2r^2/H^2+4rH | 2r2/H2+4rH+4r^2 | H^2+4rH//H2+4rH+4r^2 | lnM21
0.0001 | 1e-09 | -39.2467 | -1.6152e-19 | 5.2466e-18 | 0.8355 | -0.12406 | 0.015391 | 6.7467e-20 | 9.2833e-21 | 28.2255 | 0.4913 | 0.017406 | -4.0509 | 2.2898e-19
0.001 | 1e-12 | -63907.4969 | -2.63e-16 | 5.2466e-18 | 0.99982 | -0.12406 | 0.015391 | 8.0735e-20 | 9.2833e-21 | 28349.875 | 0.49999 | 1.7636e-05 | -10.9455 | 2.6308e-16
0.01 | 1e-11 | -6356.8587 | -2.6161e-17 | 5.2466e-18 | 0.9982 | -0.12406 | 0.015391 | 8.0605e-20 | 9.2833e-21 | 2834.875 | 0.49991 | 0.00017634 | -8.6431 | 2.6241e-17
0.1 | 1e-10 | -606.7763 | -2.4971e-18 | 5.2466e-18 | 0.98219 | -0.12406 | 0.015391 | 7.9312e-20 | 9.2833e-21 | 283.3751 | 0.49912 | 0.0017613 | -6.3417 | 2.5764e-18
1 | 1e-09 | -39.2467 | -1.6152e-19 | 5.2466e-18 | 0.8355 | -0.12406 | 0.015391 | 6.7467e-20 | 9.2833e-21 | 28.2255 | 0.4913 | 0.017406 | -4.0509 | 2.2898e-19
2 | 2e-09 | -11.4842 | -4.7262e-20 | 5.2466e-18 | 0.69807 | -0.12406 | 0.015391 | 5.6369e-20 | 9.2833e-21 | 14.0511 | 0.48282 | 0.034362 | -3.3708 | 1.0363e-19
3 | 3e-09 | -3.947 | -1.6243e-20 | 5.2466e-18 | 0.58324 | -0.12406 | 0.015391 | 4.7096e-20 | 9.2833e-21 | 9.3266 | 0.47456 | 0.050882 | -2.9782 | 6.334e-20
4 | 4e-09 | -1.1034 | -4.5411e-21 | 5.2466e-18 | 0.4873 | -0.12406 | 0.015391 | 3.9349e-20 | 9.2833e-21 | 6.9647 | 0.46651 | 0.066982 | -2.7033 | 4.389e-20
5 | 5e-09 | 0.062942 | 2.5903e-22 | 5.2466e-18 | 0.40714 | -0.12406 | 0.015391 | 3.2876e-20 | 9.2833e-21 | 5.5477 | 0.45866 | 0.082676 | -2.4928 | 3.2617e-20
6 | 6e-09 | 0.51357 | 2.1135e-21 | 5.2466e-18 | 0.34016 | -0.12406 | 0.015391 | 2.7468e-20 | 9.2833e-21 | 4.6032 | 0.45101 | 0.097977 | -2.323 | 2.5355e-20
7 | 7e-09 | 0.63415 | 2.6098e-21 | 5.2466e-18 | 0.28421 | -0.12406 | 0.015391 | 2.295e-20 | 9.2833e-21 | 3.9287 | 0.44355 | 0.1129 | -2.1813 | 2.034e-20
8 | 8e-09 | 0.60053 | 2.4714e-21 | 5.2466e-18 | 0.23746 | -0.12406 | 0.015391 | 1.9175e-20 | 9.2833e-21 | 3.423 | 0.43627 | 0.12745 | -2.06 | 1.6703e-20
9 | 9e-09 | 0.49889 | 2.0531e-21 | 5.2466e-18 | 0.1984 | -0.12406 | 0.015391 | 1.6021e-20 | 9.2833e-21 | 3.0298 | 0.42917 | 0.14165 | -1.9544 | 1.3967e-20
10 | 1e-08 | 0.37308 | 1.5354e-21 | 5.2466e-18 | 0.16576 | -0.12406 | 0.015391 | 1.3385e-20 | 9.2833e-21 | 2.7153 | 0.42225 | 0.15551 | -1.8611 | 1.185e-20
20 | 2e-08 | -0.32155 | -1.3233e-21 | 5.2466e-18 | 0.027477 | -0.12406 | 0.015391 | 2.2187e-21 | 9.2833e-21 | 1.3026 | 0.36131 | 0.27737 | -1.2824 | 3.5421e-21
30 | 3e-08 | -0.28396 | -1.1686e-21 | 5.2466e-18 | 0.0045546 | -0.12406 | 0.015391 | 3.6778e-22 | 9.2833e-21 | 0.8346 | 0.31268 | 0.37464 | -0.98178 | 1.5364e-21
40 | 4e-08 | -0.17695 | -7.2823e-22 | 5.2466e-18 | 0.00075497 | -0.12406 | 0.015391 | 6.0964e-23 | 9.2833e-21 | 0.60249 | 0.27324 | 0.45352 | -0.79072 | 7.892e-22
50 | 5e-08 | -0.10653 | -4.3842e-22 | 5.2466e-18 | 0.00012514 | -0.12406 | 0.015391 | 1.0105e-23 | 9.2833e-21 | 0.46458 | 0.24082 | 0.51836 | -0.65708 | 4.4852e-22
60 | 6e-08 | -0.065963 | -2.7146e-22 | 5.2466e-18 | 2.0744e-05 | -0.12406 | 0.015391 | 1.6751e-24 | 9.2833e-21 | 0.37365 | 0.21384 | 0.57231 | -0.55807 | 2.7314e-22
70 | 7e-08 | -0.042467 | -1.7477e-22 | 5.2466e-18 | 3.4386e-06 | -0.12406 | 0.015391 | 2.7766e-25 | 9.2833e-21 | 0.30948 | 0.19116 | 0.61768 | -0.48179 | 1.7505e-22
80 | 8e-08 | -0.028353 | -1.1668e-22 | 5.2466e-18 | 5.6998e-07 | -0.12406 | 0.015391 | 4.6026e-26 | 9.2833e-21 | 0.26197 | 0.1719 | 0.65619 | -0.4213 | 1.1673e-22
90 | 9e-08 | -0.019529 | -8.0369e-23 | 5.2466e-18 | 9.448e-08 | -0.12406 | 0.015391 | 7.6293e-27 | 9.2833e-21 | 0.22551 | 0.15542 | 0.68917 | -0.37227 | 8.0377e-23
100 | 1e-07 | -0.013811 | -5.6837e-23 | 5.2466e-18 | 1.5661e-08 | -0.12406 | 0.015391 | 1.2646e-27 | 9.2833e-21 | 0.19675 | 0.14119 | 0.71762 | -0.33182 | 5.6839e-23
0
Zhang et al. (2008)
Note on C19: Author: Please calculate this again based on the above parameters.

## NaCl 30
Take NaCl 0.03 mM for example
Paraemter | Description | Value | Unit | Comment | 描述
A | Hamaker constant | 5.57e-20 | J |  | 哈马克恒定
Conc. | Concentration of electrolyte | 0.03 |  |  | 电解质浓度
IS | Ionice strength | 0.03 |  |  | Ionice强度
KB | the Boltzmann constant | 1.381e-23 | J/m |  | 玻尔兹曼常数
KBT |  | 4.1154e-21
n | the bulk electrolyte number concentration | 3.612e+25 | m^(-3) |  | 本体电解质数量浓度
| n = NA*c*10^3 |  |  |  | n = NA * c * 10 ^ 3
| NA: Avogadro's number | 6.02e+23 |  |  | NA：阿伏加德罗的号码
| c: molar concentration (mol/L) | 0.06 |  |  | c：摩尔浓度（mol / L）
r | radius of a particle | 6.65e-08 | m |  | 粒子的半径
T | Temperature | 298 | K |  | 温度
Z |  | 1
𝛆 | permitivity of water | 7.0832e-10 | F/m |  | 水的介电常数
| the dielectric permittivity of a vacuum | 8.854e-12 |  |  | 真空的介电常数
| the dielectric constant of water | 80 |  |  | 水的介电常数
κ | Deby-Hückel Parameter | 568327086.4926 | m-1 |  | Deby-Hückel参数
π |  | 3.1416
ζ | zeta potential | -0.01673 | V |  | ζ电位
e |  | 1.6e-19
| H(m) distance between two particles | Φ/KBT | Φ | 64πnrkBT/K^2 | exp(-kH) | exp(zeζ/2kt)-1 | exp(zeζ/2kt)+1 | 64****(exp(zeζ/2kt)-1/exp(zeζ/2kt)+1)^2 | A/6 | 2r^2/H^2+4rH | 2r2/H2+4rH+4r^2 | H^2+4rH//H2+4rH+4r^2 | lnM21
0.0001 | 1e-09 | -44.3339 | -1.8245e-19 | 6.1534e-18 | 0.56647 | -0.16119 | 0.025983 | 9.0568e-20 | 9.2833e-21 | 33.1255 | 0.49257 | 0.01487 | -4.2084 | 2.7302e-19
0.001 | 1e-12 | -74941.18 | -3.0841e-16 | 6.1534e-18 | 0.99943 | -0.16119 | 0.025983 | 1.5979e-19 | 9.2833e-21 | 33249.875 | 0.49999 | 1.5037e-05 | -11.105 | 3.0857e-16
0.01 | 1e-11 | -7442.7811 | -3.063e-17 | 6.1534e-18 | 0.99433 | -0.16119 | 0.025983 | 1.5897e-19 | 9.2833e-21 | 3324.875 | 0.49992 | 0.00015036 | -8.8025 | 3.0789e-17
0.1 | 1e-10 | -699.5186 | -2.8788e-18 | 6.1534e-18 | 0.94475 | -0.16119 | 0.025983 | 1.5105e-19 | 9.2833e-21 | 332.375 | 0.49925 | 0.0015021 | -6.5009 | 3.0298e-18
1 | 1e-09 | -44.3339 | -1.8245e-19 | 6.1534e-18 | 0.56647 | -0.16119 | 0.025983 | 9.0568e-20 | 9.2833e-21 | 33.1255 | 0.49257 | 0.01487 | -4.2084 | 2.7302e-19
2 | 2e-09 | -17.8957 | -7.3648e-20 | 6.1534e-18 | 0.32089 | -0.16119 | 0.025983 | 5.1304e-20 | 9.2833e-21 | 16.5009 | 0.48529 | 0.02941 | -3.5264 | 1.2495e-19
3 | 3e-09 | -11.6743 | -4.8044e-20 | 6.1534e-18 | 0.18178 | -0.16119 | 0.025983 | 2.9062e-20 | 9.2833e-21 | 10.9597 | 0.47818 | 0.043631 | -3.132 | 7.7107e-20
4 | 4e-09 | -9.0951 | -3.743e-20 | 6.1534e-18 | 0.10297 | -0.16119 | 0.025983 | 1.6463e-20 | 9.2833e-21 | 8.1894 | 0.47123 | 0.057542 | -2.8552 | 5.3893e-20
5 | 5e-09 | -7.5437 | -3.1045e-20 | 6.1534e-18 | 0.05833 | -0.16119 | 0.025983 | 9.3259e-21 | 9.2833e-21 | 6.5273 | 0.46442 | 0.071151 | -2.643 | 4.0371e-20
6 | 6e-09 | -6.399 | -2.6334e-20 | 6.1534e-18 | 0.033042 | -0.16119 | 0.025983 | 5.2829e-21 | 9.2833e-21 | 5.4194 | 0.45777 | 0.084468 | -2.4714 | 3.1617e-20
7 | 7e-09 | -5.4797 | -2.2551e-20 | 6.1534e-18 | 0.018718 | -0.16119 | 0.025983 | 2.9926e-21 | 9.2833e-21 | 4.6282 | 0.45125 | 0.0975 | -2.3279 | 2.5544e-20
8 | 8e-09 | -4.7195 | -1.9423e-20 | 6.1534e-18 | 0.010603 | -0.16119 | 0.025983 | 1.6952e-21 | 9.2833e-21 | 4.0349 | 0.44487 | 0.11026 | -2.205 | 2.1118e-20
9 | 9e-09 | -4.0853 | -1.6813e-20 | 6.1534e-18 | 0.0060063 | -0.16119 | 0.025983 | 9.603e-22 | 9.2833e-21 | 3.5735 | 0.43863 | 0.12274 | -2.0977 | 1.7773e-20
10 | 1e-08 | -3.5545 | -1.4628e-20 | 6.1534e-18 | 0.0034024 | -0.16119 | 0.025983 | 5.4398e-22 | 9.2833e-21 | 3.2045 | 0.43252 | 0.13497 | -2.0027 | 1.5172e-20
20 | 2e-08 | -1.1611 | -4.7783e-21 | 6.1534e-18 | 1.1576e-05 | -0.16119 | 0.025983 | 1.8508e-24 | 9.2833e-21 | 1.5462 | 0.37782 | 0.24435 | -1.4092 | 4.7801e-21
30 | 3e-08 | -0.52547 | -2.1625e-21 | 6.1534e-18 | 3.9388e-08 | -0.16119 | 0.025983 | 6.2973e-27 | 9.2833e-21 | 0.996 | 0.33289 | 0.33422 | -1.0959 | 2.1625e-21
40 | 4e-08 | -0.27969 | -1.151e-21 | 6.1534e-18 | 1.3401e-10 | -0.16119 | 0.025983 | 2.1426e-29 | 9.2833e-21 | 0.72259 | 0.29552 | 0.40897 | -0.89412 | 1.151e-21
50 | 5e-08 | -0.16393 | -6.7465e-22 | 6.1534e-18 | 4.5597e-13 | -0.16119 | 0.025983 | 7.2901e-32 | 9.2833e-21 | 0.55978 | 0.2641 | 0.4718 | -0.75121 | 6.7465e-22
60 | 6e-08 | -0.10259 | -4.2218e-22 | 6.1534e-18 | 1.5514e-15 | -0.16119 | 0.025983 | 2.4804e-34 | 9.2833e-21 | 0.45217 | 0.23744 | 0.52511 | -0.64414 | 4.2218e-22
70 | 7e-08 | -0.067361 | -2.7721e-22 | 6.1534e-18 | 5.2785e-18 | -0.16119 | 0.025983 | 8.4393e-37 | 9.2833e-21 | 0.37604 | 0.21463 | 0.57075 | -0.56081 | 2.7721e-22
80 | 8e-08 | -0.045913 | -1.8895e-22 | 6.1534e-18 | 1.796e-20 | -0.16119 | 0.025983 | 2.8714e-39 | 9.2833e-21 | 0.31953 | 0.19495 | 0.61011 | -0.49412 | 1.8895e-22
90 | 9e-08 | -0.032249 | -1.3272e-22 | 6.1534e-18 | 6.1106e-23 | -0.16119 | 0.025983 | 9.7696e-42 | 9.2833e-21 | 0.27605 | 0.17785 | 0.64429 | -0.4396 | 1.3272e-22
100 | 1e-07 | -0.023223 | -9.557e-23 | 6.1534e-18 | 2.0791e-25 | -0.16119 | 0.025983 | 3.324e-44 | 9.2833e-21 | 0.24165 | 0.16292 | 0.67417 | -0.39427 | 9.557e-23
0
Zhang et al. (2008)
Note on C19: Author: Please calculate this again based on the above parameters.

## Na2SO4 0.3
Paraemter | Description | Value | Unit | Comment
A | Hamaker constant | 5.57e-20 | J
Conc. | Concentration of electrolyte | 0.0001
IS | Ionice strength | 0.0003
KB | the Boltzmann constant | 1.381e-23 | J/m
KBT |  | 4.0208e-21
n | the bulk electrolyte number concentration | 1.806e+23 | m^(-3)
n = NA*c*10^3
| NA: Avogadro's number | 6.02e+23
| c: molar concentration (mol/L) | 0.0003
r | radius of a particle | 5.978e-08 | m
T | Temperature | 291.15 | K
z |  | 2
𝛆 | permitivity of water | 7.0832e-10 | F/m
| the dielectric permittivity of a vacuum | 8.854e-12
| the dielectric constant of water | 80
κ | Deby-Hückel Parameter | 56832708.6493 | m-1
π |  | 3.1416
ζ | zeta potential | -0.0107 | V
e |  | 1.6e-19
| H(m) distance between two particles | Φ/KBT | Φ | 64πnrkBT/K^2 | exp(-kH) | exp(zeζ/2kt)-1 | exp(zeζ/2kt)+1 | 64****(exp(zeζ/2kt)-1/exp(zeζ/2kt)+1)^2 | A/6 | 2r^2/H^2+4rH | 2r2/H2+4rH+4r^2 | H^2+4rH//H2+4rH+4r^2 | lnM21
0.0001 | 1e-09 | -32.4559 | -1.305e-19 | 2.7022e-18 | 0.94475 | -0.20973 | 0.043989 | 1.123e-19 | 9.2833e-21 | 29.7655 | 0.49174 | 0.01652 | -4.1032 | 2.428e-19
0.001 | 1e-12 | -68957.0803 | -2.7726e-16 | 2.7022e-18 | 0.99994 | -0.20973 | 0.043989 | 1.1886e-19 | 9.2833e-21 | 29889.875 | 0.49999 | 1.6728e-05 | -10.9984 | 2.7738e-16
0.01 | 1e-11 | -6852.3588 | -2.7552e-17 | 2.7022e-18 | 0.99943 | -0.20973 | 0.043989 | 1.188e-19 | 9.2833e-21 | 2988.875 | 0.49992 | 0.00016726 | -8.696 | 2.7671e-17
0.1 | 1e-10 | -646.8163 | -2.6007e-18 | 2.7022e-18 | 0.99433 | -0.20973 | 0.043989 | 1.1819e-19 | 9.2833e-21 | 298.7751 | 0.49916 | 0.0016707 | -6.3945 | 2.7189e-18
1 | 1e-09 | -32.4559 | -1.305e-19 | 2.7022e-18 | 0.94475 | -0.20973 | 0.043989 | 1.123e-19 | 9.2833e-21 | 29.7655 | 0.49174 | 0.01652 | -4.1032 | 2.428e-19
2 | 2e-09 | -1.0477 | -4.2127e-21 | 2.7022e-18 | 0.89256 | -0.20973 | 0.043989 | 1.061e-19 | 9.2833e-21 | 14.821 | 0.48368 | 0.032635 | -3.4224 | 1.1031e-19
3 | 3e-09 | 8.1054 | 3.259e-20 | 2.7022e-18 | 0.84324 | -0.20973 | 0.043989 | 1.0023e-19 | 9.2833e-21 | 9.8399 | 0.47582 | 0.048356 | -3.0292 | 6.7643e-20
4 | 4e-09 | 11.8594 | 4.7684e-20 | 2.7022e-18 | 0.79666 | -0.20973 | 0.043989 | 9.4696e-20 | 9.2833e-21 | 7.3496 | 0.46815 | 0.063698 | -2.7536 | 4.7012e-20
5 | 5e-09 | 13.5374 | 5.4431e-20 | 2.7022e-18 | 0.75264 | -0.20973 | 0.043989 | 8.9464e-20 | 9.2833e-21 | 5.8556 | 0.46066 | 0.078671 | -2.5425 | 3.5033e-20
6 | 6e-09 | 14.2308 | 5.7219e-20 | 2.7022e-18 | 0.71106 | -0.20973 | 0.043989 | 8.4521e-20 | 9.2833e-21 | 4.8597 | 0.45336 | 0.093288 | -2.3721 | 2.7302e-20
7 | 7e-09 | 14.3992 | 5.7896e-20 | 2.7022e-18 | 0.67178 | -0.20973 | 0.043989 | 7.9852e-20 | 9.2833e-21 | 4.1486 | 0.44622 | 0.10756 | -2.2297 | 2.1956e-20
8 | 8e-09 | 14.268 | 5.7368e-20 | 2.7022e-18 | 0.63466 | -0.20973 | 0.043989 | 7.544e-20 | 9.2833e-21 | 3.6153 | 0.43925 | 0.1215 | -2.1079 | 1.8072e-20
9 | 9e-09 | 13.9592 | 5.6127e-20 | 2.7022e-18 | 0.5996 | -0.20973 | 0.043989 | 7.1272e-20 | 9.2833e-21 | 3.2006 | 0.43244 | 0.13511 | -2.0017 | 1.5145e-20
10 | 1e-08 | 13.5442 | 5.4458e-20 | 2.7022e-18 | 0.56647 | -0.20973 | 0.043989 | 6.7335e-20 | 9.2833e-21 | 2.869 | 0.42579 | 0.14841 | -1.9078 | 1.2876e-20
20 | 2e-08 | 8.5118 | 3.4224e-20 | 2.7022e-18 | 0.32089 | -0.20973 | 0.043989 | 3.8143e-20 | 9.2833e-21 | 1.3791 | 0.36696 | 0.26608 | -1.324 | 3.9189e-21
30 | 3e-08 | 4.945 | 1.9883e-20 | 2.7022e-18 | 0.18178 | -0.20973 | 0.043989 | 2.1607e-20 | 9.2833e-21 | 0.88527 | 0.31953 | 0.36094 | -1.019 | 1.7244e-21
40 | 4e-08 | 2.8212 | 1.1343e-20 | 2.7022e-18 | 0.10297 | -0.20973 | 0.043989 | 1.224e-20 | 9.2833e-21 | 0.64016 | 0.28073 | 0.43853 | -0.82432 | 8.9656e-22
50 | 5e-08 | 1.5964 | 6.4186e-21 | 2.7022e-18 | 0.05833 | -0.20973 | 0.043989 | 6.9335e-21 | 9.2833e-21 | 0.49442 | 0.2486 | 0.50281 | -0.68755 | 5.149e-22
60 | 6e-08 | 0.89813 | 3.6112e-21 | 2.7022e-18 | 0.033042 | -0.20973 | 0.043989 | 3.9276e-21 | 9.2833e-21 | 0.39824 | 0.22168 | 0.55664 | -0.58583 | 3.1646e-22
70 | 7e-08 | 0.5025 | 2.0204e-21 | 2.7022e-18 | 0.018718 | -0.20973 | 0.043989 | 2.2249e-21 | 9.2833e-21 | 0.33031 | 0.19891 | 0.60219 | -0.50719 | 2.0447e-22
80 | 8e-08 | 0.27929 | 1.123e-21 | 2.7022e-18 | 0.010603 | -0.20973 | 0.043989 | 1.2603e-21 | 9.2833e-21 | 0.27996 | 0.17947 | 0.64106 | -0.44464 | 1.3736e-22
90 | 9e-08 | 0.15388 | 6.1873e-22 | 2.7022e-18 | 0.0060063 | -0.20973 | 0.043989 | 7.1395e-22 | 9.2833e-21 | 0.24129 | 0.16275 | 0.6745 | -0.39379 | 9.5215e-23
100 | 1e-07 | 0.083738 | 3.3669e-22 | 2.7022e-18 | 0.0034024 | -0.20973 | 0.043989 | 4.0443e-22 | 9.2833e-21 | 0.21076 | 0.14826 | 0.70347 | -0.35173 | 6.7742e-23
0
Zhang et al. (2008)
Note on C19: Author: Please calculate this again based on the above parameters.

## Na2SO4 3
Paraemter | Description | Value | Unit | Comment
A | Hamaker constant | 5.57e-20 | J
Conc. | Concentration of electrolyte | 0.001
IS | Ionice strength | 0.003
KB | the Boltzmann constant | 1.381e-23 | J/m
KBT |  | 4.0208e-21
n | the bulk electrolyte number concentration | 1.806e+24 | m^(-3)
n = NA*c*10^3
| NA: Avogadro's number | 6.02e+23
| c: molar concentration (mol/L) | 0.003
r | radius of a particle | 6.27e-08 | m
T | Temperature | 291.15 | K
z |  | 2
𝛆 | permitivity of water | 7.0832e-10 | F/m
| the dielectric permittivity of a vacuum | 8.854e-12
| the dielectric constant of water | 80
κ | Deby-Hückel Parameter | 179720804.9284 | m-1
π |  | 3.1416
ζ | zeta potential | -0.015071 | V
e |  | 1.6e-19
| H(m) distance between two particles | Φ/KBT | Φ | 64πnrkBT/K^2 | exp(-kH) | exp(zeζ/2kt)-1 | exp(zeζ/2kt)+1 | 64****(exp(zeζ/2kt)-1/exp(zeζ/2kt)+1)^2 | A/6 | 2r^2/H^2+4rH | 2r2/H2+4rH+4r^2 | H^2+4rH//H2+4rH+4r^2 | lnM21
0.0001 | 1e-09 | -13.7105 | -5.5127e-20 | 2.8342e-18 | 0.8355 | -0.29119 | 0.084794 | 2.0079e-19 | 9.2833e-21 | 31.2255 | 0.49212 | 0.01576 | -4.1503 | 2.5592e-19
0.001 | 1e-12 | -72297.6758 | -2.9069e-16 | 2.8342e-18 | 0.99982 | -0.29119 | 0.084794 | 2.4028e-19 | 9.2833e-21 | 31349.875 | 0.49999 | 1.5949e-05 | -11.0461 | 2.9093e-16
0.01 | 1e-11 | -7159.2226 | -2.8786e-17 | 2.8342e-18 | 0.9982 | -0.29119 | 0.084794 | 2.3989e-19 | 9.2833e-21 | 3134.875 | 0.49992 | 0.00015947 | -8.7437 | 2.9026e-17
0.1 | 1e-10 | -651.1055 | -2.618e-18 | 2.8342e-18 | 0.98219 | -0.29119 | 0.084794 | 2.3604e-19 | 9.2833e-21 | 313.375 | 0.4992 | 0.001593 | -6.4421 | 2.854e-18
1 | 1e-09 | -13.7105 | -5.5127e-20 | 2.8342e-18 | 0.8355 | -0.29119 | 0.084794 | 2.0079e-19 | 9.2833e-21 | 31.2255 | 0.49212 | 0.01576 | -4.1503 | 2.5592e-19
2 | 2e-09 | 12.7094 | 5.1102e-20 | 2.8342e-18 | 0.69807 | -0.29119 | 0.084794 | 1.6776e-19 | 9.2833e-21 | 15.551 | 0.48442 | 0.031151 | -3.4689 | 1.1666e-19
3 | 3e-09 | 17.0168 | 6.8421e-20 | 2.8342e-18 | 0.58324 | -0.29119 | 0.084794 | 1.4016e-19 | 9.2833e-21 | 10.3265 | 0.47691 | 0.046183 | -3.0751 | 7.1744e-20
4 | 4e-09 | 16.6926 | 6.7117e-20 | 2.8342e-18 | 0.4873 | -0.29119 | 0.084794 | 1.1711e-19 | 9.2833e-21 | 7.7145 | 0.46957 | 0.060868 | -2.799 | 4.9991e-20
5 | 5e-09 | 15.0474 | 6.0502e-20 | 2.8342e-18 | 0.40714 | -0.29119 | 0.084794 | 9.7844e-20 | 9.2833e-21 | 6.1474 | 0.46239 | 0.075217 | -2.5874 | 3.7342e-20
6 | 6e-09 | 13.0776 | 5.2582e-20 | 2.8342e-18 | 0.34016 | -0.29119 | 0.084794 | 8.1749e-20 | 9.2833e-21 | 5.1029 | 0.45538 | 0.089239 | -2.4164 | 2.9167e-20
7 | 7e-09 | 11.1414 | 4.4797e-20 | 2.8342e-18 | 0.28421 | -0.29119 | 0.084794 | 6.8302e-20 | 9.2833e-21 | 4.357 | 0.44853 | 0.10294 | -2.2736 | 2.3505e-20
8 | 8e-09 | 9.3714 | 3.7681e-20 | 2.8342e-18 | 0.23746 | -0.29119 | 0.084794 | 5.7066e-20 | 9.2833e-21 | 3.7976 | 0.44183 | 0.11634 | -2.1512 | 1.9386e-20
9 | 9e-09 | 7.8098 | 3.1401e-20 | 2.8342e-18 | 0.1984 | -0.29119 | 0.084794 | 4.7679e-20 | 9.2833e-21 | 3.3627 | 0.43528 | 0.12944 | -2.0445 | 1.6278e-20
10 | 1e-08 | 6.4592 | 2.5971e-20 | 2.8342e-18 | 0.16576 | -0.29119 | 0.084794 | 3.9836e-20 | 9.2833e-21 | 3.0148 | 0.42887 | 0.14226 | -1.9501 | 1.3865e-20
20 | 2e-08 | 0.57612 | 2.3164e-21 | 2.8342e-18 | 0.027477 | -0.29119 | 0.084794 | 6.6033e-21 | 9.2833e-21 | 1.4517 | 0.37191 | 0.25618 | -1.3619 | 4.2868e-21
30 | 3e-08 | -0.20287 | -8.157e-22 | 2.8342e-18 | 0.0045546 | -0.29119 | 0.084794 | 1.0946e-21 | 9.2833e-21 | 0.93335 | 0.32558 | 0.34883 | -1.0532 | 1.9103e-21
40 | 4e-08 | -0.20453 | -8.2237e-22 | 2.8342e-18 | 0.00075497 | -0.29119 | 0.084794 | 1.8144e-22 | 9.2833e-21 | 0.67594 | 0.2874 | 0.42519 | -0.85522 | 1.0038e-21
50 | 5e-08 | -0.13723 | -5.5177e-22 | 2.8342e-18 | 0.00012514 | -0.29119 | 0.084794 | 3.0075e-23 | 9.2833e-21 | 0.52278 | 0.25557 | 0.48886 | -0.71567 | 5.8184e-22
60 | 6e-08 | -0.088426 | -3.5554e-22 | 2.8342e-18 | 2.0744e-05 | -0.29119 | 0.084794 | 4.9853e-24 | 9.2833e-21 | 0.42163 | 0.22874 | 0.54252 | -0.61154 | 3.6053e-22
70 | 7e-08 | -0.058154 | -2.3382e-22 | 2.8342e-18 | 3.4386e-06 | -0.29119 | 0.084794 | 8.2636e-25 | 9.2833e-21 | 0.35013 | 0.20593 | 0.58814 | -0.53078 | 2.3465e-22
80 | 8e-08 | -0.039428 | -1.5853e-22 | 2.8342e-18 | 5.6998e-07 | -0.29119 | 0.084794 | 1.3698e-25 | 9.2833e-21 | 0.2971 | 0.18636 | 0.62727 | -0.46638 | 1.5867e-22
90 | 9e-08 | -0.027512 | -1.1062e-22 | 2.8342e-18 | 9.448e-08 | -0.29119 | 0.084794 | 2.2706e-26 | 9.2833e-21 | 0.25634 | 0.16946 | 0.66107 | -0.41389 | 1.1064e-22
100 | 1e-07 | -0.019683 | -7.9142e-23 | 2.8342e-18 | 1.5661e-08 | -0.29119 | 0.084794 | 3.7637e-27 | 9.2833e-21 | 0.22413 | 0.15476 | 0.69048 | -0.37037 | 7.9146e-23
0
Zhang et al. (2008)
Note on C19: Author: Please calculate this again based on the above parameters.

## Na2SO4 30
Paraemter | Description | Value | Unit | Comment
A | Hamaker constant | 5.57e-20 | J
Conc. | Concentration of electrolyte | 0.01
IS | Ionice strength | 0.03
KB | the Boltzmann constant | 1.381e-23 | J/m
KBT |  | 4.0208e-21
n | the bulk electrolyte number concentration | 1.806e+25 | m^(-3)
n = NA*c*10^3
| NA: Avogadro's number | 6.02e+23
| c: molar concentration (mol/L) | 0.03
r | radius of a particle | 7.272e-08 | m
T | Temperature | 291.15 | K
z |  | 2
𝛆 | permitivity of water | 7.0832e-10 | F/m
| the dielectric permittivity of a vacuum | 8.854e-12
| the dielectric constant of water | 80
κ | Deby-Hückel Parameter | 568327086.4926 | m-1
π |  | 3.1416
ζ | zeta potential | -0.01947 | V
e |  | 1.6e-19
| H(m) distance between two particles | Φ/KBT | Φ | 64πnrkBT/K^2 | exp(-kH) | exp(zeζ/2kt)-1 | exp(zeζ/2kt)+1 | 64****(exp(zeζ/2kt)-1/exp(zeζ/2kt)+1)^2 | A/6 | 2r^2/H^2+4rH | 2r2/H2+4rH+4r^2 | H^2+4rH//H2+4rH+4r^2 | lnM21
0.0001 | 1e-09 | -11.7859 | -4.7389e-20 | 3.2871e-18 | 0.56647 | -0.36911 | 0.13624 | 2.5369e-19 | 9.2833e-21 | 36.2354 | 0.49319 | 0.013611 | -4.2969 | 3.0107e-19
0.001 | 1e-12 | -83813.0547 | -3.3699e-16 | 3.2871e-18 | 0.99943 | -0.36911 | 0.13624 | 4.4758e-19 | 9.2833e-21 | 36359.875 | 0.49999 | 1.3751e-05 | -11.1944 | 3.3744e-16
0.01 | 1e-11 | -8264.5221 | -3.323e-17 | 3.2871e-18 | 0.99433 | -0.36911 | 0.13624 | 4.453e-19 | 9.2833e-21 | 3635.875 | 0.49993 | 0.0001375 | -8.8919 | 3.3675e-17
0.1 | 1e-10 | -719.9155 | -2.8946e-18 | 3.2871e-18 | 0.94475 | -0.36911 | 0.13624 | 4.2309e-19 | 9.2833e-21 | 363.475 | 0.49931 | 0.0013737 | -6.5902 | 3.3177e-18
1 | 1e-09 | -11.7859 | -4.7389e-20 | 3.2871e-18 | 0.56647 | -0.36911 | 0.13624 | 2.5369e-19 | 9.2833e-21 | 36.2354 | 0.49319 | 0.013611 | -4.2969 | 3.0107e-19
2 | 2e-09 | 1.2735 | 5.1203e-21 | 3.2871e-18 | 0.32089 | -0.36911 | 0.13624 | 1.4371e-19 | 9.2833e-21 | 18.0559 | 0.48653 | 0.026946 | -3.6139 | 1.3859e-19
3 | 3e-09 | -1.1283 | -4.5367e-21 | 3.2871e-18 | 0.18178 | -0.36911 | 0.13624 | 8.1406e-20 | 9.2833e-21 | 11.9963 | 0.47999 | 0.040012 | -3.2186 | 8.5942e-20
4 | 4e-09 | -3.5371 | -1.4222e-20 | 3.2871e-18 | 0.10297 | -0.36911 | 0.13624 | 4.6114e-20 | 9.2833e-21 | 8.9667 | 0.47359 | 0.052817 | -2.9409 | 6.0336e-20
5 | 5e-09 | -4.7904 | -1.9261e-20 | 3.2871e-18 | 0.05833 | -0.36911 | 0.13624 | 2.6122e-20 | 9.2833e-21 | 7.1491 | 0.46732 | 0.065367 | -2.7277 | 4.5383e-20
6 | 6e-09 | -5.1935 | -2.0882e-20 | 3.2871e-18 | 0.033042 | -0.36911 | 0.13624 | 1.4798e-20 | 9.2833e-21 | 5.9375 | 0.46117 | 0.07767 | -2.5553 | 3.568e-20
7 | 7e-09 | -5.1105 | -2.0548e-20 | 3.2871e-18 | 0.018718 | -0.36911 | 0.13624 | 8.3824e-21 | 9.2833e-21 | 5.0722 | 0.45513 | 0.089731 | -2.4109 | 2.8931e-20
8 | 8e-09 | -4.7884 | -1.9253e-20 | 3.2871e-18 | 0.010603 | -0.36911 | 0.13624 | 4.7484e-21 | 9.2833e-21 | 4.4233 | 0.44922 | 0.10156 | -2.2871 | 2.4001e-20
9 | 9e-09 | -4.3716 | -1.7577e-20 | 3.2871e-18 | 0.0060063 | -0.36911 | 0.13624 | 2.6898e-21 | 9.2833e-21 | 3.9188 | 0.44342 | 0.11315 | -2.179 | 2.0267e-20
10 | 1e-08 | -3.9378 | -1.5833e-20 | 3.2871e-18 | 0.0034024 | -0.36911 | 0.13624 | 1.5237e-21 | 9.2833e-21 | 3.5152 | 0.43774 | 0.12453 | -2.0832 | 1.7357e-20
20 | 2e-08 | -1.3964 | -5.6148e-21 | 3.2871e-18 | 1.1576e-05 | -0.36911 | 0.13624 | 5.1843e-24 | 9.2833e-21 | 1.701 | 0.38642 | 0.22717 | -1.4821 | 5.62e-21
30 | 3e-08 | -0.64642 | -2.5991e-21 | 3.2871e-18 | 3.9388e-08 | -0.36911 | 0.13624 | 1.7639e-26 | 9.2833e-21 | 1.0987 | 0.34362 | 0.31276 | -1.1623 | 2.5991e-21
40 | 4e-08 | -0.35058 | -1.4096e-21 | 3.2871e-18 | 1.3401e-10 | -0.36911 | 0.13624 | 6.0016e-29 | 9.2833e-21 | 0.79911 | 0.30756 | 0.38488 | -0.95483 | 1.4096e-21
50 | 5e-08 | -0.20889 | -8.399e-22 | 3.2871e-18 | 4.5597e-13 | -0.36911 | 0.13624 | 2.042e-31 | 9.2833e-21 | 0.62053 | 0.27689 | 0.44622 | -0.80695 | 8.399e-22
60 | 6e-08 | -0.13264 | -5.3331e-22 | 3.2871e-18 | 1.5514e-15 | -0.36911 | 0.13624 | 6.9477e-34 | 9.2833e-21 | 0.50237 | 0.25059 | 0.49882 | -0.69552 | 5.3331e-22
70 | 7e-08 | -0.088243 | -3.5481e-22 | 3.2871e-18 | 5.2785e-18 | -0.36911 | 0.13624 | 2.3639e-36 | 9.2833e-21 | 0.41867 | 0.22787 | 0.54426 | -0.60832 | 3.5481e-22
80 | 8e-08 | -0.060865 | -2.4473e-22 | 3.2871e-18 | 1.796e-20 | -0.36911 | 0.13624 | 8.0429e-39 | 9.2833e-21 | 0.35646 | 0.2081 | 0.5838 | -0.5382 | 2.4473e-22
90 | 9e-08 | -0.043217 | -1.7377e-22 | 3.2871e-18 | 6.1106e-23 | -0.36911 | 0.13624 | 2.7365e-41 | 9.2833e-21 | 0.30854 | 0.1908 | 0.6184 | -0.48062 | 1.7377e-22
100 | 1e-07 | -0.031432 | -1.2638e-22 | 3.2871e-18 | 2.0791e-25 | -0.36911 | 0.13624 | 9.3108e-44 | 9.2833e-21 | 0.27058 | 0.17557 | 0.64886 | -0.43253 | 1.2638e-22
0
Zhang et al. (2008)
Note on C19: Author: Please calculate this again based on the above parameters.

## PO4 0.3
Paraemter | Description | Value | Unit | Comment
A | Hamaker constant | 5.57e-20 | J
Conc. | Concentration of solute | 0.0001 | M | NaCl/CaCl2/K2HPO4 concentration
IS | Ionice strength | 0.0003
KB | the Boltzmann constant | 1.381e-23 | J/m
KBT |  | 4.0208e-21
n | the bulk electrolyte number concentration | 2.408e+23 | m^(-3)
n = NA*c*10^3
| NA: Avogadro's number | 6.02e+23
| c: molar concentration (mol/L) | 0.0004
r | radius of a particle | 6.14e-08 | m
T | Temperature | 291.15 | K
z |  | 3
𝛆 | permitivity of water | 7.0832e-10 | F/m
| the dielectric permittivity of a vacuum | 8.854e-12
| the dielectric constant of water | 80
κ | Deby-Hückel Parameter | 56832708.6493 | m-1
π |  | 3.1416
ζ | zeta potential | -0.02717 | V
e |  | 1.6e-19
| H(m) distance between two particles | Φ/KBT | Φ | 64πnrkBT/K^2 | exp(-kH) | exp(zeζ/2kt)-1 | exp(zeζ/2kt)+1 | 64****(exp(zeζ/2kt)-1/exp(zeζ/2kt)+1)^2 | A/6 | 2r^2/H^2+4rH | 2r2/H2+4rH+4r^2 | H^2+4rH//H2+4rH+4r^2 | lnM21
0.0001 | 1e-09 | 328.2223 | 1.3197e-18 | 3.7006e-18 | 0.94475 | -0.67008 | 0.44901 | 1.5698e-18 | 9.2833e-21 | 30.5755 | 0.49196 | 0.01609 | -4.1296 | 2.5007e-19
0.001 | 1e-12 | -70443.5135 | -2.8324e-16 | 3.7006e-18 | 0.99994 | -0.67008 | 0.44901 | 1.6615e-18 | 9.2833e-21 | 30699.875 | 0.49999 | 1.6286e-05 | -11.0252 | 2.849e-16
0.01 | 1e-11 | -6655.8453 | -2.6762e-17 | 3.7006e-18 | 0.99943 | -0.67008 | 0.44901 | 1.6606e-18 | 9.2833e-21 | 3069.875 | 0.49992 | 0.00016285 | -8.7227 | 2.8422e-17
0.1 | 1e-10 | -283.945 | -1.1417e-18 | 3.7006e-18 | 0.99433 | -0.67008 | 0.44901 | 1.6522e-18 | 9.2833e-21 | 306.8751 | 0.49919 | 0.0016267 | -6.4212 | 2.7938e-18
1 | 1e-09 | 328.2223 | 1.3197e-18 | 3.7006e-18 | 0.94475 | -0.67008 | 0.44901 | 1.5698e-18 | 9.2833e-21 | 30.5755 | 0.49196 | 0.01609 | -4.1296 | 2.5007e-19
2 | 2e-09 | 340.5377 | 1.3692e-18 | 3.7006e-18 | 0.89256 | -0.67008 | 0.44901 | 1.4831e-18 | 9.2833e-21 | 15.226 | 0.4841 | 0.031794 | -3.4485 | 1.1383e-19
3 | 3e-09 | 331.0811 | 1.3312e-18 | 3.7006e-18 | 0.84324 | -0.67008 | 0.44901 | 1.4011e-18 | 9.2833e-21 | 10.1098 | 0.47644 | 0.047126 | -3.0549 | 6.9916e-20
4 | 4e-09 | 317.1149 | 1.275e-18 | 3.7006e-18 | 0.79666 | -0.67008 | 0.44901 | 1.3237e-18 | 9.2833e-21 | 7.552 | 0.46895 | 0.062096 | -2.7791 | 4.8662e-20
5 | 5e-09 | 301.9979 | 1.2143e-18 | 3.7006e-18 | 0.75264 | -0.67008 | 0.44901 | 1.2506e-18 | 9.2833e-21 | 6.0175 | 0.46164 | 0.076717 | -2.5676 | 3.6312e-20
6 | 6e-09 | 286.7982 | 1.1532e-18 | 3.7006e-18 | 0.71106 | -0.67008 | 0.44901 | 1.1815e-18 | 9.2833e-21 | 4.9946 | 0.4545 | 0.090998 | -2.3969 | 2.8335e-20
7 | 7e-09 | 271.9371 | 1.0934e-18 | 3.7006e-18 | 0.67178 | -0.67008 | 0.44901 | 1.1162e-18 | 9.2833e-21 | 4.2642 | 0.44753 | 0.10495 | -2.2543 | 2.2813e-20
8 | 8e-09 | 257.5981 | 1.0357e-18 | 3.7006e-18 | 0.63466 | -0.67008 | 0.44901 | 1.0545e-18 | 9.2833e-21 | 3.7164 | 0.44071 | 0.11858 | -2.1321 | 1.8799e-20
9 | 9e-09 | 243.8609 | 9.8051e-19 | 3.7006e-18 | 0.5996 | -0.67008 | 0.44901 | 9.9628e-19 | 9.2833e-21 | 3.2905 | 0.43405 | 0.13191 | -2.0257 | 1.5772e-20
10 | 1e-08 | 230.7555 | 9.2782e-19 | 3.7006e-18 | 0.56647 | -0.67008 | 0.44901 | 9.4124e-19 | 9.2833e-21 | 2.9499 | 0.42753 | 0.14493 | -1.9315 | 1.3423e-20
20 | 2e-08 | 131.5826 | 5.2906e-19 | 3.7006e-18 | 0.32089 | -0.67008 | 0.44901 | 5.3319e-19 | 9.2833e-21 | 1.4194 | 0.36975 | 0.2605 | -1.3452 | 4.1218e-21
30 | 3e-08 | 74.6643 | 3.0021e-19 | 3.7006e-18 | 0.18178 | -0.67008 | 0.44901 | 3.0204e-19 | 9.2833e-21 | 0.91194 | 0.32294 | 0.35412 | -1.0381 | 1.8267e-21
40 | 4e-08 | 42.315 | 1.7014e-19 | 3.7006e-18 | 0.10297 | -0.67008 | 0.44901 | 1.7109e-19 | 9.2833e-21 | 0.66001 | 0.28448 | 0.43103 | -0.84157 | 9.5542e-22
50 | 5e-08 | 23.9677 | 9.6369e-20 | 3.7006e-18 | 0.05833 | -0.67008 | 0.44901 | 9.692e-20 | 9.2833e-21 | 0.51014 | 0.25251 | 0.49498 | -0.70324 | 5.5156e-22
60 | 6e-08 | 13.57 | 5.4562e-20 | 3.7006e-18 | 0.033042 | -0.67008 | 0.44901 | 5.4903e-20 | 9.2833e-21 | 0.41121 | 0.22564 | 0.54872 | -0.60016 | 3.4055e-22
70 | 7e-08 | 7.6801 | 3.088e-20 | 3.7006e-18 | 0.018718 | -0.67008 | 0.44901 | 3.1101e-20 | 9.2833e-21 | 0.3413 | 0.20284 | 0.59432 | -0.52034 | 2.2094e-22
80 | 8e-08 | 4.3446 | 1.7469e-20 | 3.7006e-18 | 0.010603 | -0.67008 | 0.44901 | 1.7618e-20 | 9.2833e-21 | 0.28946 | 0.18333 | 0.63334 | -0.45674 | 1.4897e-22
90 | 9e-08 | 2.4563 | 9.8764e-21 | 3.7006e-18 | 0.0060063 | -0.67008 | 0.44901 | 9.98e-21 | 9.2833e-21 | 0.24963 | 0.1665 | 0.66699 | -0.40498 | 1.0361e-22
100 | 1e-07 | 1.3877 | 5.5794e-21 | 3.7006e-18 | 0.0034024 | -0.67008 | 0.44901 | 5.6534e-21 | 9.2833e-21 | 0.21817 | 0.15189 | 0.69621 | -0.3621 | 7.3939e-23
0
Zhang et al. (2008)
Note on C19: Author: Please calculate this again based on the above parameters.

## PO4 3
Paraemter | Description | Value | Unit | Comment
A | Hamaker constant | 5.57e-20 | J
Conc. | Concentration of electrolyte | 0.001
IS | Ionice strength | 0.003
KB | the Boltzmann constant | 1.381e-23 | J/m
KBT |  | 4.0208e-21
n | the bulk electrolyte number concentration | 2.408e+24 | m^(-3)
n = NA*c*10^3
| NA: Avogadro's number | 6.02e+23
| c: molar concentration (mol/L) | 0.004
r | radius of a particle | 6.18e-08 | m
T | Temperature | 291.15 | K
z |  | 3
𝛆 | permitivity of water | 7.0832e-10 | F/m
| the dielectric permittivity of a vacuum | 8.854e-12
| the dielectric constant of water | 80
κ | Deby-Hückel Parameter | 179720804.9284 | m-1
π |  | 3.1416
ζ | zeta potential | -0.03027 | V
e |  | 1.6e-19
| H(m) distance between two particles | Φ/KBT | Φ | 64πnrkBT/K^2 | exp(-kH) | exp(zeζ/2kt)-1 | exp(zeζ/2kt)+1 | 64****(exp(zeζ/2kt)-1/exp(zeζ/2kt)+1)^2 | A/6 | 2r^2/H^2+4rH | 2r2/H2+4rH+4r^2 | H^2+4rH//H2+4rH+4r^2 | lnM21
0.0001 | 1e-09 | 336.308 | 1.3522e-18 | 3.7247e-18 | 0.8355 | -0.71795 | 0.51546 | 1.6041e-18 | 9.2833e-21 | 30.7755 | 0.49201 | 0.015987 | -4.136 | 2.5187e-19
0.001 | 1e-12 | -70841.0803 | -2.8484e-16 | 3.7247e-18 | 0.99982 | -0.71795 | 0.51546 | 1.9196e-18 | 9.2833e-21 | 30899.875 | 0.49999 | 1.6181e-05 | -11.0317 | 2.8676e-16
0.01 | 1e-11 | -6638.3815 | -2.6691e-17 | 3.7247e-18 | 0.9982 | -0.71795 | 0.51546 | 1.9165e-18 | 9.2833e-21 | 3089.875 | 0.49992 | 0.00016179 | -8.7292 | 2.8608e-17
0.1 | 1e-10 | -230.4626 | -9.2664e-19 | 3.7247e-18 | 0.98219 | -0.71795 | 0.51546 | 1.8857e-18 | 9.2833e-21 | 308.8751 | 0.49919 | 0.0016162 | -6.4277 | 2.8124e-18
1 | 1e-09 | 336.308 | 1.3522e-18 | 3.7247e-18 | 0.8355 | -0.71795 | 0.51546 | 1.6041e-18 | 9.2833e-21 | 30.7755 | 0.49201 | 0.015987 | -4.136 | 2.5187e-19
2 | 2e-09 | 304.7977 | 1.2255e-18 | 3.7247e-18 | 0.69807 | -0.71795 | 0.51546 | 1.3402e-18 | 9.2833e-21 | 15.326 | 0.4842 | 0.031594 | -3.4548 | 1.147e-19
3 | 3e-09 | 260.9652 | 1.0493e-18 | 3.7247e-18 | 0.58324 | -0.71795 | 0.51546 | 1.1198e-18 | 9.2833e-21 | 10.1765 | 0.47658 | 0.046832 | -3.0612 | 7.0478e-20
4 | 4e-09 | 220.4782 | 8.8649e-19 | 3.7247e-18 | 0.4873 | -0.71795 | 0.51546 | 9.3557e-19 | 9.2833e-21 | 7.602 | 0.46914 | 0.061713 | -2.7853 | 4.9071e-20
5 | 5e-09 | 185.2972 | 7.4504e-19 | 3.7247e-18 | 0.40714 | -0.71795 | 0.51546 | 7.8167e-19 | 9.2833e-21 | 6.0575 | 0.46188 | 0.076249 | -2.5738 | 3.6628e-20
6 | 6e-09 | 155.317 | 6.245e-19 | 3.7247e-18 | 0.34016 | -0.71795 | 0.51546 | 6.5309e-19 | 9.2833e-21 | 5.028 | 0.45478 | 0.090449 | -2.403 | 2.8591e-20
7 | 7e-09 | 129.9822 | 5.2263e-19 | 3.7247e-18 | 0.28421 | -0.71795 | 0.51546 | 5.4566e-19 | 9.2833e-21 | 4.2927 | 0.44784 | 0.10432 | -2.2602 | 2.3026e-20
8 | 8e-09 | 108.665 | 4.3692e-19 | 3.7247e-18 | 0.23746 | -0.71795 | 0.51546 | 4.559e-19 | 9.2833e-21 | 3.7414 | 0.44106 | 0.11789 | -2.138 | 1.8979e-20
9 | 9e-09 | 90.7726 | 3.6498e-19 | 3.7247e-18 | 0.1984 | -0.71795 | 0.51546 | 3.809e-19 | 9.2833e-21 | 3.3127 | 0.43443 | 0.13114 | -2.0315 | 1.5927e-20
10 | 1e-08 | 75.7782 | 3.0469e-19 | 3.7247e-18 | 0.16576 | -0.71795 | 0.51546 | 3.1825e-19 | 9.2833e-21 | 2.9699 | 0.42795 | 0.1441 | -1.9373 | 1.3559e-20
20 | 2e-08 | 12.0824 | 4.858e-20 | 3.7247e-18 | 0.027477 | -0.71795 | 0.51546 | 5.2753e-20 | 9.2833e-21 | 1.4294 | 0.37042 | 0.25915 | -1.3503 | 4.1724e-21
30 | 3e-08 | 1.7141 | 6.8921e-21 | 3.7247e-18 | 0.0045546 | -0.71795 | 0.51546 | 8.7444e-21 | 9.2833e-21 | 0.91853 | 0.32376 | 0.35248 | -1.0428 | 1.8522e-21
40 | 4e-08 | 0.1192 | 4.7927e-22 | 3.7247e-18 | 0.00075497 | -0.71795 | 0.51546 | 1.4495e-21 | 9.2833e-21 | 0.66491 | 0.28539 | 0.42922 | -0.84579 | 9.702e-22
50 | 5e-08 | -0.079719 | -3.2053e-22 | 3.7247e-18 | 0.00012514 | -0.71795 | 0.51546 | 2.4027e-22 | 9.2833e-21 | 0.51403 | 0.25346 | 0.49308 | -0.70708 | 5.608e-22
60 | 6e-08 | -0.076306 | -3.0681e-22 | 3.7247e-18 | 2.0744e-05 | -0.71795 | 0.51546 | 3.9827e-23 | 9.2833e-21 | 0.41441 | 0.2266 | 0.5468 | -0.60368 | 3.4664e-22
70 | 7e-08 | -0.054346 | -2.1851e-22 | 3.7247e-18 | 3.4386e-06 | -0.71795 | 0.51546 | 6.6017e-24 | 9.2833e-21 | 0.34401 | 0.2038 | 0.59241 | -0.52356 | 2.2511e-22
80 | 8e-08 | -0.037511 | -1.5082e-22 | 3.7247e-18 | 5.6998e-07 | -0.71795 | 0.51546 | 1.0943e-24 | 9.2833e-21 | 0.29181 | 0.18427 | 0.63146 | -0.45972 | 1.5192e-22
90 | 9e-08 | -0.026255 | -1.0556e-22 | 3.7247e-18 | 9.448e-08 | -0.71795 | 0.51546 | 1.8139e-25 | 9.2833e-21 | 0.2517 | 0.16742 | 0.66516 | -0.40772 | 1.0575e-22
100 | 1e-07 | -0.018775 | -7.5489e-23 | 3.7247e-18 | 1.5661e-08 | -0.71795 | 0.51546 | 3.0068e-26 | 9.2833e-21 | 0.22 | 0.15278 | 0.69444 | -0.36465 | 7.5519e-23
0
Zhang et al. (2008)
Note on C19: Author: Please calculate this again based on the above parameters.

## PO4 30
Paraemter | Description | Value | Unit | Comment
A | Hamaker constant | 5.57e-20 | J
Conc. | Concentration of electrolyte | 0.01
IS | Ionice strength | 0.03
KB | the Boltzmann constant | 1.381e-23 | J/m
KBT |  | 4.0208e-21
n | the bulk electrolyte number concentration | 2.408e+25 | m^(-3)
n = NA*c*10^3
| NA: Avogadro's number | 6.02e+23
| c: molar concentration (mol/L) | 0.04
r | radius of a particle | 6.7537e-08 | m
T | Temperature | 291.15 | K
z |  | 3
𝛆 | permitivity of water | 7.0832e-10 | F/m
| the dielectric permittivity of a vacuum | 8.854e-12
| the dielectric constant of water | 80
κ | Deby-Hückel Parameter | 568327086.4926 | m-1
π |  | 3.1416
ζ | zeta potential | -0.03122 | V
e |  | 1.6e-19
| H(m) distance between two particles | Φ/KBT | Φ | 64πnrkBT/K^2 | exp(-kH) | exp(zeζ/2kt)-1 | exp(zeζ/2kt)+1 | 64****(exp(zeζ/2kt)-1/exp(zeζ/2kt)+1)^2 | A/6 | 2r^2/H^2+4rH | 2r2/H2+4rH+4r^2 | H^2+4rH//H2+4rH+4r^2 | lnM21
0.0001 | 1e-09 | 237.7226 | 9.5583e-19 | 4.0705e-18 | 0.56647 | -0.73141 | 0.53497 | 1.2335e-18 | 9.2833e-21 | 33.644 | 0.49268 | 0.014644 | -4.2237 | 2.7769e-19
0.001 | 1e-12 | -77399.9221 | -3.1121e-16 | 4.0705e-18 | 0.99943 | -0.73141 | 0.53497 | 2.1763e-18 | 9.2833e-21 | 33768.375 | 0.49999 | 1.4807e-05 | -11.1204 | 3.1338e-16
0.01 | 1e-11 | -7238.6014 | -2.9105e-17 | 4.0705e-18 | 0.99433 | -0.73141 | 0.53497 | 2.1652e-18 | 9.2833e-21 | 3376.725 | 0.49993 | 0.00014805 | -8.818 | 3.127e-17
0.1 | 1e-10 | -253.8258 | -1.0206e-18 | 4.0705e-18 | 0.94475 | -0.73141 | 0.53497 | 2.0572e-18 | 9.2833e-21 | 337.56 | 0.49926 | 0.001479 | -6.5164 | 3.0778e-18
1 | 1e-09 | 237.7226 | 9.5583e-19 | 4.0705e-18 | 0.56647 | -0.73141 | 0.53497 | 1.2335e-18 | 9.2833e-21 | 33.644 | 0.49268 | 0.014644 | -4.2237 | 2.7769e-19
2 | 2e-09 | 142.1455 | 5.7154e-19 | 4.0705e-18 | 0.32089 | -0.73141 | 0.53497 | 6.9876e-19 | 9.2833e-21 | 16.7602 | 0.48552 | 0.028968 | -3.5415 | 1.2722e-19
3 | 3e-09 | 78.9028 | 3.1725e-19 | 4.0705e-18 | 0.18178 | -0.73141 | 0.53497 | 3.9583e-19 | 9.2833e-21 | 11.1325 | 0.47851 | 0.042983 | -3.147 | 7.8575e-20
4 | 4e-09 | 42.0968 | 1.6926e-19 | 4.0705e-18 | 0.10297 | -0.73141 | 0.53497 | 2.2422e-19 | 9.2833e-21 | 8.3189 | 0.47165 | 0.056696 | -2.87 | 5.4962e-20
5 | 5e-09 | 21.3428 | 8.5815e-20 | 4.0705e-18 | 0.05833 | -0.73141 | 0.53497 | 1.2702e-19 | 9.2833e-21 | 6.631 | 0.46494 | 0.070117 | -2.6576 | 4.1202e-20
6 | 6e-09 | 9.8641 | 3.9661e-20 | 4.0705e-18 | 0.033042 | -0.73141 | 0.53497 | 7.1952e-20 | 9.2833e-21 | 5.5058 | 0.45837 | 0.083253 | -2.4859 | 3.229e-20
7 | 7e-09 | 3.6447 | 1.4654e-20 | 4.0705e-18 | 0.018718 | -0.73141 | 0.53497 | 4.0759e-20 | 9.2833e-21 | 4.7022 | 0.45194 | 0.096113 | -2.3422 | 2.6104e-20
8 | 8e-09 | 0.37155 | 1.4939e-21 | 4.0705e-18 | 0.010603 | -0.73141 | 0.53497 | 2.3089e-20 | 9.2833e-21 | 4.0997 | 0.44565 | 0.1087 | -2.2191 | 2.1595e-20
9 | 9e-09 | -1.2699 | -5.1059e-21 | 4.0705e-18 | 0.0060063 | -0.73141 | 0.53497 | 1.3079e-20 | 9.2833e-21 | 3.6311 | 0.43948 | 0.12103 | -2.1117 | 1.8185e-20
10 | 1e-08 | -2.0204 | -8.1237e-21 | 4.0705e-18 | 0.0034024 | -0.73141 | 0.53497 | 7.4089e-21 | 9.2833e-21 | 3.2563 | 0.43345 | 0.13311 | -2.0166 | 1.5533e-20
20 | 2e-08 | -1.2167 | -4.8922e-21 | 4.0705e-18 | 1.1576e-05 | -0.73141 | 0.53497 | 2.5208e-23 | 9.2833e-21 | 1.572 | 0.37935 | 0.24131 | -1.4217 | 4.9174e-21
30 | 3e-08 | -0.55542 | -2.2332e-21 | 4.0705e-18 | 3.9388e-08 | -0.73141 | 0.53497 | 8.5769e-26 | 9.2833e-21 | 1.0131 | 0.33478 | 0.33045 | -1.1073 | 2.2333e-21
40 | 4e-08 | -0.29662 | -1.1926e-21 | 4.0705e-18 | 1.3401e-10 | -0.73141 | 0.53497 | 2.9182e-28 | 9.2833e-21 | 0.73533 | 0.29763 | 0.40475 | -0.90449 | 1.1926e-21
50 | 5e-08 | -0.17436 | -7.0107e-22 | 4.0705e-18 | 4.5597e-13 | -0.73141 | 0.53497 | 9.9289e-31 | 9.2833e-21 | 0.56989 | 0.26633 | 0.46734 | -0.76071 | 7.0107e-22
60 | 6e-08 | -0.10939 | -4.3983e-22 | 4.0705e-18 | 1.5514e-15 | -0.73141 | 0.53497 | 3.3782e-33 | 9.2833e-21 | 0.46053 | 0.23973 | 0.52055 | -0.65287 | 4.3983e-22
70 | 7e-08 | -0.071994 | -2.8947e-22 | 4.0705e-18 | 5.2785e-18 | -0.73141 | 0.53497 | 1.1494e-35 | 9.2833e-21 | 0.38313 | 0.21692 | 0.56617 | -0.56887 | 2.8947e-22
80 | 8e-08 | -0.049173 | -1.9771e-22 | 4.0705e-18 | 1.796e-20 | -0.73141 | 0.53497 | 3.9108e-38 | 9.2833e-21 | 0.32567 | 0.19721 | 0.60557 | -0.50158 | 1.9771e-22
90 | 9e-08 | -0.034605 | -1.3914e-22 | 4.0705e-18 | 6.1106e-23 | -0.73141 | 0.53497 | 1.3306e-40 | 9.2833e-21 | 0.28144 | 0.18008 | 0.63984 | -0.44653 | 1.3914e-22
100 | 1e-07 | -0.024962 | -1.0037e-22 | 4.0705e-18 | 2.0791e-25 | -0.73141 | 0.53497 | 4.5273e-43 | 9.2833e-21 | 0.24646 | 0.16508 | 0.66983 | -0.40073 | 1.0037e-22
0
Zhang et al. (2008)
Note on C19: Author: Please calculate this again based on the above parameters.